## Hoja1
Quantity | Component | Name in Schematic | Value | Package | Product | Link
1 | DC-DC | DC-DC |  | TO-263-6 | LM2585D2:E25SX-ADJ | https://www.digikey.es/product-detail/es/texas-instruments/LM2585SX-ADJ-NOPB/LM2585SX-ADJ-NOPBCT-ND/3440108
1 | Schottky | D1 | 850mV @ 3A | DO-214AC (SMA) | SK310AR3GCT-ND | https://www.digikey.es/product-detail/es/taiwan-semiconductor-corporation/SK310A-R3G/SK310AR3GCT-ND/7358634
2 | MGD | MGD_C MGD_I |  | SOT-23-6 | LM5114BMF/NOPBCT | https://www.digikey.es/product-detail/es/texas-instruments/LM5114BMF-NOPB/LM5114BMF-NOPBCT-ND/3137456
2 | MOSFET | MOSFET_C MOSFET_I |  | TO-236-3 | SQ2308CES-T1_GE3 | https://www.digikey.es/product-detail/es/SQ2308CES-T1_GE3/SQ2308CES-T1_GE3CT-ND/5802654/?itemSeq=323977126
1 | OP AMP | O | 2 CIRCUITS | 8-MSOP-EP | LTC6269IMS8E | https://www.digikey.es/product-detail/es/linear-technology-analog-devices/LTC6269IMS8E-PBF/LTC6269IMS8E-PBF-ND/5030347
1 | ADC | ADC_PD | 3MSPS 12bits | SOT-23-6 | ADS7883 | https://www.digikey.es/product-detail/es/texas-instruments/ADS7883SDBVT/296-23635-1-ND/1919069
1 | Connector | (big rectangle) |  |  | PJ-102A | https://www.digikey.es/product-detail/es/cui-inc/PJ-102A/CP-102A-ND/275425
2 | Headers | (12x2 one of each side) |  |  | 732-5303 | https://www.digikey.es/products/es?keywords=732-5303-ND
1 | Inductor | L1 | 33µH | D (8.70mm) x13.00mm | RLB0914-330KL | https://www.digikey.es/products/es?keywords=rlb0914-330kl-nd
1 | LED | HL | 3000K | 3.45mm x 3.45mm | XHP35A-01-0000-0D0HC40E7CT-ND | https://www.digikey.es/product-detail/es/XHP35A-01-0000-0D0HC40E7/XHP35A-01-0000-0D0HC40E7CT-ND/5287094/?itemSeq=273348226
1 | Lense | (on top of HL) | 30°, 31° | 16.1mm D | FA10645_TINA-M | https://www.digikey.es/product-detail/es/FA10645_TINA-M/711-1030-ND/1971673/?itemSeq=273348223
1 | Heatsink | (below HL) |  |  | 1528-1698-ND | https://www.digikey.es/product-detail/es/adafruit-industries-llc/3084/1528-1698-ND/6058479
1 | Photodiode | PD | 880nm 5ns 40° Radial | 5mm D (T 1 3/4) | QSD2030-ND | https://www.digikey.es/product-detail/es/on-semiconductor/QSD2030/QSD2030-ND/1050960
1 | Cap | C1 | 100uF | Radial, encapsulado | 493-1548 | https://www.digikey.es/product-detail/es/nichicon/UHE1E101MED/493-1548-ND/589289
6 | Cap | C2 C5 C6_1 C6_2 C9 C11 | 0.1 uF | 0603 | 1276-1258-1 | https://www.digikey.es/product-detail/es/samsung-electro-mechanics/CL10F104ZO8NNNC/1276-1258-1-ND/3889344
1 | Cap | C3 | 0.33 uF | 0603 | 490-3294-1 | https://www.digikey.es/product-detail/es/murata-electronics-north-america/GRM188R71C334KA01D/490-3294-1-ND/702835
1 | Cap | C4 | 1500 uF | Radial, Can | 158AVG016MGBJ | https://www.digikey.es/product-detail/en/158AVG016MGBJ/1572-1346-ND/5411254/?itemSeq=320655925
1 | Cap | C7 | 1 uF | 0603 | 1276-1942-1 | https://www.digikey.es/product-detail/es/samsung-electro-mechanics/CL10B105KA8NFNC/1276-1942-1-ND/3890028
1 | Cap | C8 | 0.01 uF | 0603 | 1276-1921-1 | https://www.digikey.es/product-detail/es/samsung-electro-mechanics/CL10B103KB8NCNC/1276-1921-1-ND/3890007
1 | Cap | C10 | 0.5 pF | 0603 | 1276-1818-1 | https://www.digikey.es/product-detail/es/samsung-electro-mechanics/CL10C0R5BB8NNNC/1276-1818-1-ND/3889904
2 | Cap | C12 C13 | 1000 pF | 0603 | 490-8019-1 | https://www.digikey.es/product-detail/es/murata-electronics-north-america/GCM188R71H102KA37J/490-8019-1-ND/4380304
1 | Res | R1 | 3kOhm | 0603 | MCT0603-3.00K-CFCT | https://www.digikey.es/product-detail/es/vishay-beyschlag/MCT06030C3001FP500/MCT0603-3.00K-CFCT-ND/2607899
1 | Res | R2 | 12kOhm | 0603 | MCT0603-12.0K-CFCT | https://www.digikey.es/product-detail/es/vishay-beyschlag/MCT06030C1202FP500/MCT0603-12.0K-CFCT-ND/2607883
1 | Res | R3 | 1.5 kOhm | 0603 | P1.50KHCT-ND | https://www.digikey.es/product-detail/es/panasonic-electronic-components/ERJ-3EKF1501V/P1.50KHCT-ND/198088
5 | Res | R4_21 R4_22 R7 R8 R11 | 150Ohm | 0603 | RHM150DCT | https://www.digikey.es/product-detail/es/rohm-semiconductor/ESR03EZPJ151/RHM150DCT-ND/1984636
1 | Res | R6 | 1kOhm | 0603 | RR08P1.0KDCT | https://www.digikey.es/product-detail/es/susumu/RR0816P-102-D/RR08P1.0KDCT-ND/432724
2 | Res | R5 R10 | 75kOhm | 0603 | RR08P75.0KDCT | https://www.digikey.es/product-detail/es/susumu/RR0816P-753-D/RR08P75.0KDCT-ND/432769
1 | Res | R9 | 10kOhm | 0603 | RR08P10.0KDCT | https://www.digikey.es/product-detail/es/susumu/RR0816P-103-D/RR08P10.0KDCT-ND/432748
1 | Res | R4_11 | 1.8Ohm | 1210 | ERJ-P14J1R8U | https://www.digikey.es/product-detail/es/panasonic-electronic-components/ERJ-P14J1R8U/P1.8ASCT-ND/570495
1 | Res | R4_12 | 8.66Ohm | 1206 | CRCW12068R66FKEA | https://www.digikey.es/product-detail/en/CRCW12068R66FKEA/541-8.66FFCT-ND/1962332/?itemSeq=320655941
1 | Power switch | PS |  |  | MIC94070YC6-TR | https://www.digikey.es/product-detail/en/MIC94070YC6-TR/576-3006-1-ND/1834815/?itemSeq=320656140